## Sheet1
John Deere CX15 Flex-Wing Rotary Cutter
CAPACITY
Cutting width | 3,189 mm125.5 in.
Cutting height | For clearance over terraces 25 to 406 mm1 to 16 in.
Cutting capacity (diameter) | 101.6 mm4 in.
Cutting chamber depth | 267 mm10.5 in.
TRACTOR COMPATIBILITY
Tractor PTO HP range | 41 kW55 hp
Tractor PTO | 540 rpm
Static Vert Drawbar Load Rating | 960 kg2,115 lb
HITCH
Type | Pull-Type with ball-type self-leveling hitch clevis for easy hookup (Pull-Type has standard 10,000 lb, 4,536 kg, Safety Tow Chain)
Category
Hitch width | For tight turn capability 570 mm22.5 in.
Jackstand | Hydraulically operated; stays vertical while raising/lowering (optional manual jackstand kit available)
DIMENSIONS
Transport width | At wing wheels 2,463 mm100 in.
Overall width | 3,499 mm138 in.
Overall length | 4,932 mm194 in.
Deck shape | Easy clean dome-shaped top deck
Deck type | Double decker for superior strength
Deck thickness | Upper3.5 (10) mm.138 (10) in.Lower4.5 (7) mm.177 (7) in.
Shirt thickness | 6 mm0.25 in.
Hinges | Intermittent cast steel segments - greaseable; single 1-in. (2.5-cm) diameter full-length hinge pin
Approx. weight | 2,230 kg4,916 lb
DRIVELINES
Size | MainCV ASAE Category 5, splined telescoping profilesConnectingASAE Category 5, splined telescoping profiles
Protection | MainNo-seize, slip-clutch drivelineConnectingNo-seize, slip-clutch driveline
GEARCASES
Number | 3
HP rating | Transfer186 continuous / 224 peak kW250 continuous / 300 peak hpCenter112 continuous / 161 peak kW150 continuous / 216 peak hpOuter112 continuous / 161 peak kW150 continuous / 216 peak hp
BLADES
Thickness | 13 mm.5 in.
Width | 102 mm4 in.
Type | Suction or offset
Overlap | 152 mm6 in.
Blade rotation | CW, CCW, CCW
Blade tip speed | 540 RPMWing 4,751 (285 km/h) m/min15,586 (177 mph) fpmCenter 4,794 (288 km/h) m/min15,728 (179mph) fpm
Material flow system | Smooth, obstruction-free Max Flow cutting chamber for a clean cut and no windrows
Blade holder | TypeRound stump jumper and standard deck rings for maximum protection of blades and blade carrier against obstruction damage
HYDRAULICS
Wing lift | Standard; includes spring assist unfolding
Wing flex | 90 up, 22 down degree (angle)
WHEELS
Type | Option 15-bolt 26x9x14.5 24-Ply Severe-Duty Ag
Suspension | Air cushion with shock absorbers on all 4 wheels standard
Row width adjustment | Yes
Wing-leveling adjustment | Easy adjust turnbuckle with bearing
SHIELDING
Front | Double-row chain
Rear | Double-row chain
WARRANTY
Gearboxes | 5 years
ADDITIONAL INFORMATION
Date collected
KEY SPECS
Approx. weight
Blade tip speed - 540 rpm - 1000 rpm
Cutting capacity (diameter)
Cutting width
Deck thickness - upper - lower
Drivelines - Size - Main
Gearboxes
Shirt thickness
Tractor PTO HP range
Transport width